## 開発工程
Appendix C-1 Evaluation Sheet
＜Evaluation: Column H: Server-less Deliverables>
| ○ | The same amount of work compared to the on-premises version
| △ | Reduced workload compared to on-premises systems
| ‐ | Something that will not need to be created.
＜Verification Result: Amount of Document Creation>
| on-premise installation |  |  | 38 | doc
Serverless construction
|  | The same amount of work compared to the on-premises version |  | 38 | (56% of the total deliverables)
|  | Reduced workload compared to on-premises systems |  | 0 | (26% of total deliverables)
|  | Something that will not need to be created |  | 12 | (18% of total deliverables)
[6 empty] | Document Creation |  | Organizing the Pros & Cons for serverless systems
| No | engineering |  | deliverables | Supplemental Outputs | on-premises | server-less | Overview of Benefits | Disadvantages (new challenges that arise) | Tested on a device Yes/No
| 1 | Requirement Definition | Functional Requirement | Screen Layout | - | ○ | ○ | In the case of a new build, no particular savings can be made. In the case of a knowledgeable company with experience in multiple projects, the same configuration can be deployed in a short period of time (some changes can be made to the system by entering parameters at run time and then deploying it). So you can show your customers a working app right away. | None | No (desk verification)
| 2 |  |  | Form Layout | - | ○ | ○ |  | None | No (desk verification)
| 3 |  |  | Screen Mockup | Create a screen mockup at the customer's request. | ○ | ○ |  | None | No (desk verification)
| 4 |  |  | Screen Transition Diagram | Diagramming the transition relationship between each screen of the system. | ○ | ○ | None. | None | No (desk verification)
| 5 |  |  | Screen Item Description | A definition of the items to be displayed on the screen. | ○ | ○ | None | None | No (desk verification)
| 6 |  |  | Form-item Description | A definition of the items to be displayed on the form. | ○ | ○ | None | None | No (desk verification)
| 7 |  |  | Work Flow Diagram | A graphical representation of the work flow. | ○ | ○ | None | None | No (desk verification)
| 8 |  |  | List of Business Requirements | A summary of the business requirements (equivalent to a product backlog) | ○ | ○ | None | None | No (desk verification)
| 9 |  |  | List of Business Functions | A summary of each function | ○ | ○ | None | None | No (desk verification)
| 10 |  |  | External Interface List | A collection of external interfaces that work together | ○ | ○ | None | None | No (desk verification)
| 11 |  |  | Conceptual Data Model (ER Diagram) | ER diagrams may be performed during the design phase (automatic generation by the tool is ideal) | ○ | ○ | None | None | No (desk verification)
| 12 |  | Non-Functional Requirement | Facilities and Equipment | Data Center Define the location of the data center, securing power supply, etc. | ○ | - | The scope of consideration is limited due to the scope of AWS responsibility. | None | No (substituted by requirements specification)
| 13 |  |  | Network | Consideration of requirements for network construction | ○ | △ |  | Managing the overall configuration of services that use serverless is difficult. | No (substituted by requirements specification)
| 14 |  |  | System Configuration | Overall system configuration | ○ | △ |  | None | No (substituted by requirements specification)
| 15 |  |  | Data Management | Backups Primary bkups, secondary bkups, generation management Restore Methodology, Summary of Restoration Tasks Required | ○ | △ | There is no need to be aware of the HW and logical settings (transfer method and method (compression difference)) required to obtain a backup. The user only needs to decide on the target data, backup method, and period. | None. | No (substituted by requirements specification)
| 16 |  |  | Operation Management | Service provision time, system uptime, maintenance time, batch processing time, etc. | ○ | ○ | None. | None | No (substituted by requirements specification)
| 17 |  |  | Availability | Elimination of SPOFs for each component of the system and introduction of high availability configuration when necessary | ○ | △ | AWS Responsibility Scope. Just select and configure the features provided. | None. | No (substituted by requirements specification)
| 18 |  |  | Performance Control Scheme Definition | A description of the requirements for each performance control (response time, server processing time, etc.). | ○ | △ | No need to be aware of sizing as a whole (physical, per-middle logical, app), just set performance requirements for a single process. | None. | No (substituted by requirements specification)
| 19 |  |  | Failure Countermeasure Definition | A description of the requirements for continuity in the event of failure (RPO, RTO). | ○ | △ | You can use the features provided by AWS for disaster recovery. | None. | No (substituted by requirements specification)
| 20 |  |  | Security Method Definition | A description of the requirements for each security measure (e.g., authentication, access control, etc.). | ○ | ○ | None, as per the AWS responsibility sharing concept, the physical is AWS/logic is the user, so you don't have to be aware of the physical. | The scope of settings is limited to each individual service. It becomes difficult to grasp the security settings from an overall perspective. | No (substituted by requirements specification)
| 21 |  |  | Transition Method Definition | Describes requirements for migration. | ○ | ○ | None (for new builds). | None. | No (substituted by requirements specification)
| 22 |  |  | System Operation System Specification | Describes requirements for operations (e.g., system support, system monitoring, etc.). | ○ | ○ | None | Monitoring of the operational status of serverless services and checking the logs is required for each individual service. | No (substituted by requirements specification)
| 23 |  |  | Operation Test Plan | Describe the plan for operational testing to be performed | ○ | ○ | None | None. | No (substituted by requirements specification)
| 24 |  |  | System Test Plan | Describe the plan for system testing to be performed | ○ | △ | No infrastructure and middleware related testing perspective is needed. | None | No (substituted by requirements specification)
| 25 |  | Development Plan | Schedule | Summarize the master schedule and development costs for the entire development. | ○ | ○ | None. | None | No (desk verification)
| 26 |  |  | Development Method | Agile, waterfall and prototyping. | ○ | ○ | None | None | No (desk verification)
| 27 | External Design／ Internal Design | Basic Design | DB Physical Design | A description of the application structure | ○ | ○ | None | There are multiple similar services, so it is necessary to understand the characteristics of these services and combine them to find the best fit. | No (substituted by requirements specification)
| 28 |  |  | Application Framework Design | Designing a common app specification | ○ | △ | The cloud service provider provides APIs, which limits the scope of consideration. | Dependent on APIs provided by cloud service providers, so there is no customization factor. | No (desk verification)
| 29 |  |  | List of Tables and Views | A description of the views and tables used in the system. | ○ | ○ | None. | None | Yes (parameter sheet)
| 30 |  |  | Tables and view definitions | A description of the definitions of views and table items. | ○ | ○ | None | None | Yes (parameter sheet)
| 31 |  |  | file physical structure diagram | A file that illustrates the physical structure of the files used in the system. | ○ | ○ | None | None | No (desk verification)
| 32 |  |  | Batch processing design document | Describes the processing details of the batch processes used in the system. | ○ | ○ | None | None | No (desk verification)
| 33 |  | Non_Functional | System Configuration | Logical structure of the hardware, virtual server and virtual IO (disk and network). | ○ | - | The scope of consideration is limited due to the AWS scope of responsibility. | None | No (substituted by requirements specification)
| 34 |  |  | Operational Design | Service provision time, system uptime, maintenance time, batch processing time, etc. | ○ | △ | The scope of consideration is limited due to the AWS scope of responsibility. | None | No (substituted by requirements specification)
| 35 |  |  | Log Design | Log output, backup, generation management, long-term storage | ○ | △ | Select the backup operational mechanism of the service offering to be used for the AWS scope of responsibility. | If you use a less expensive service, immediate restoration is not possible. You must check the requirements before using the service. | Yes (parameter sheet)
| 36 |  |  | Fault Design | HW, each SW, load distribution, web allocation control, DBMS, high availability clustering | ○ | △ | Each failure feature is provided. | None | Yes (parameter sheet)
| 37 |  |  | Monitoring Design | Business processing, process monitoring, HW monitoring (OS error logs, SNMP traps, etc.), FS usage | ○ | △ | Physical is limited in scope of consideration due to AWS scope of responsibility. | Serverless service operation status monitoring and log checks are required for each individual service. It is complicated because error messages, etc. are different for each service. | No (substituted by requirements specification)
| 38 |  |  | Backup and Restoration Design | Backup method, generation management and retention period | ○ | △ | Select the backup and lifecycle operation mechanisms for your service provision. | The feasibility of recovery operation needs to be confirmed through training using actual machines. | Yes (parameter sheet)
| 39 |  |  | OS design | OS Parameters, Users, Groups, PV, LV, FS | ○ | - | The scope of consideration is limited due to the AWS scope of responsibility. | None. | Yes (parameter sheet)
| 40 |  |  | Middleware Design | Logic configuration and architecture design | ○ | △ | The scope of consideration is limited due to the AWS scope of responsibility. | None | Yes (parameter sheet)
| 41 |  |  | Operation Infrastructure Design | Design for the introduction of internal standard operations (automatic password change, library management, etc.) | ○ | △ | Select to use the features provided and decide on the configuration values only. No configuration design required. | None | Yes (parameter sheet)
| 42 |  |  | DB Logical Design | Define the logical structure of the database | ○ | △ | Select to use the features provided and decide on the configuration values only. No configuration design required. | None | Yes (parameter sheet)
| 43 |  |  | DB Physical Design | Defining the physical structure of the database, the | ○ | - | Limited consideration due to the scope of AWS responsibility. | None | Yes (construction)
| 44 |  | DetailDesign （UML） | Additive Diagram | - | ○ | ○ | None. | None | No (desk verification)
| 45 |  |  | Use case diagrams and specifications | - | ○ | ○ |  |  | No (desk verification)
| 46 |  |  | Sequence Diagram | - | ○ | ○ |  |  | No (desk verification)
| 47 |  |  | Communication Diagram | - | ○ | ○ |  |  | No (desk verification)
| 48 | Construction | Coding | Application Source Code | - | ○ | ○ | No direct effect on new development. By turning each process into a service, you can improve the visibility of the code and reduce the cost of modification in the maintenance phase. | More freedom to choose an appropriate language, but less maintenance. | Yes (construction)
| 49 |  | Server Construction※ | Development Environment Construction Procedures Virtualization Server Construction | Virtualization software installation and configuration. Allocation of resources (CPU, memory, NW, disk) and devices associated with the server. | ○ | - | The scope of consideration is limited due to the scope of AWS responsibility. | None. | Yes (construction)
| 50 |  |  | Development Environment Construction Procedures Document Logical Server Establishment (OS level) | OS installation and configuration (user groups, PV, LV, FS, network, etc.) | ○ | - |  |  | Yes (construction)
| 51 |  |  | Development Environment Construction Procedures Server Operation | Set up daily, weekly or other automated system operation processes. Configure automatic startup and shutdown processes when the server starts and stops. | ○ | - |  |  | Yes (construction)
| 52 |  |  | Development Environment Construction Procedures Load Balancer Construction | Install software and build a load balancing function. | ○ | - | A parameter sheet with procedures has been prepared in the design process. | None | Yes (construction)
| 53 |  |  | Development Environment Construction Procedures WEB and Application Server Construction | Software installation and WEB Server, Application Server construction, Runtime installation | ○ | - | A parameter sheet with procedures has been prepared in the design process. | None | Yes (construction)
| 54 |  |  | Development Environment Construction Procedures DB Server Construction | Software installation and DB server construction (Database, clustering function, backup function, etc.) | ○ | - | A parameter sheet with procedures has been prepared in the design process. | None | Yes (construction)
| 55 |  |  | Development Environment Construction Procedures Operational System Function Construction | Build necessary functions such as log management, monitoring, backup, audit trail, and library management. | ○ | - | A parameter sheet with procedures has been prepared in the design process. | None | Yes (construction)
| 56 |  |  | Development Environment Construction Procedures Linking Function Construction | Build inter-server and inter-system integration capabilities. | ○ | - | A parameter sheet with procedures has been prepared in the design process. | None | Yes (construction)
| 57 |  |  | Staging Environment Construction Procedure | Build the development environment configuration image as a template. | ○ | △ | Templating (e.g. CloudFormation, Beantalks, OpsWorks, SAM, etc.) can reduce reconfiguration costs if it is created during the development environment build out. | None | No (desk verification)
| 58 |  |  | Production Environment Construction Procedure | Build a development environment configuration image as a template. | ○ | △ |  | None | No (desk verification)
| 59 | Unit Test / Integration Test | Unit Test | Unit Test Plan | Describe the environment, prerequisites, schedule, etc. for unit tests. | ○ | ○ | None | None | No (desk verification)
| 60 |  |  | Unit Test Specification and Implementation Record | Describes the test cases for unit tests. | ○ | ○ | None | None | No (desk verification)
| 61 |  | Integration Test | Integration Test Plan | Describes the environment, prerequisites, schedule, etc. for combined tests. | ○ | ○ | None | None | No (desk verification)
| 62 |  |  | Integration Test Specification and Implementation Note | Describes the environment, prerequisites, schedule, etc. for combined tests. | ○ | ○ | None | None | No (desk verification)
| 63 | System Test/ Oparation Test | System Test | System Test Plan | Describes the environment, prerequisites, schedule, etc. for system tests. | ○ | ○ | None | None | No (desk verification)
| 64 |  |  | System Test Specification and Implementation Record | Describes the test cases for system tests. | ○ | ○ | None | None | No (desk verification)
| 65 |  | Oparation Test （UAT） | Operation Test plan | Describes the environment, prerequisites, schedule, etc. for operational tests. | ○ | ○ | None | None | No (desk verification)
| 66 |  |  | Operation Test Specification and Implementation Record | Describes the test cases for operational tests. | ○ | ○ | None | None | No (desk verification)
| 67 | Migration （release） | Migration ・System Migration ・Data Migration | Migration and Release Plan | Describe the overall migration plan (environment, prerequisites, schedule, work content, fallback plan, etc.). | ○ | ○ | None | None | No (desk verification)
| 68 |  |  | Migration and Release Procedures | Describe procedures related to migration (system migration, data migration, fallback, etc.). | ○ | ○ | None | None | No (desk verification)
※ Documentation in the construction process refers to the construction procedure.